## Sheet 1 - BOM
BOM
Reference | Qty | Value | DNP | Exclude from BOM | Exclude from Board | Footprint | Datasheet
C1 | 1 | 470uF |  |  |  | Capacitor_SMD:C_0603_1608Metric_Pad1.08x0.95mm_HandSolder | ~
C2,C3 | 2 | 0.1 uF |  |  |  | Capacitor_SMD:C_0603_1608Metric_Pad1.08x0.95mm_HandSolder | ~
C4 | 1 | 2.2 nF |  |  |  | Capacitor_SMD:C_0603_1608Metric_Pad1.08x0.95mm_HandSolder | ~
D1 | 1 | LED - Red |  |  |  | LED_SMD:LED_0603_1608Metric_Pad1.05x0.95mm_HandSolder | ~
J1 | 1 | Conn_01x02 |  |  |  | Connector_JST:JST_PH_B2B-PH-K_1x02_P2.00mm_Vertical | ~
R1 | 1 | 330Ω |  |  |  | Resistor_SMD:R_0603_1608Metric_Pad0.98x0.95mm_HandSolder | ~
R2,R3 | 2 | 4.7k |  |  |  | Resistor_SMD:R_0603_1608Metric_Pad0.98x0.95mm_HandSolder | ~
U1 | 1 | 28BYJ-48 |  |  |  | Connector_JST:JST_XH_B5B-XH-A_1x05_P2.50mm_Vertical | https://www.mouser.com/datasheet/2/758/stepd-01-data-sheet-1143075.pdf?srsltid=AfmBOoqtA1YZMe7JTc6FzPlcpf13k58PG7SoKQfQPZXZbDsKkyVFGdRv
U2 | 1 | MPU-6050 |  |  |  | Sensor_Motion:InvenSense_QFN-24_4x4mm_P0.5mm | https://invensense.tdk.com/wp-content/uploads/2015/02/MPU-6000-Datasheet1.pdf
U3 | 1 | ULN2003 |  |  |  | Package_DIP:DIP-16_W7.62mm | http://www.ti.com/lit/ds/symlink/uln2003a.pdf
U4,U5 | 2 | ESP32C3 |  |  |  | RF_Module:MCU_Seeed_ESP32C3 | https://documentation.espressif.com/esp32-c3_datasheet_en.pdf
U6 | 1 | SSD1306 |  |  |  | Footprints:128x64OLED | https://cdn-shop.adafruit.com/datasheets/SSD1306.pdf